## Foglio1
Vload | 5 | V
activeI | 715 | mA | yellow cells: electrical parameters of the SHM nodes (you need to re-run simulations only if one of these parameters changes |  | Obtained from Simulations using the yellow parameters
lowpwrI | 400 | mA |  |  |  | Duty cycle [%]
phIrr | 700 | W/m2 | Put here the Irradiance, the battery lifetime is automatically updated for all the duty cycles accordingly with the initial SOC provided |  | Irradiance | 25 | 50 | 75 | 5 | 0
Qbat max | 3250 | mAh |  |  | [W/m2] | I_battery [mA] | I_battery [mA] | I_battery [mA] | I_battery [mA] | I_battery [mA]
SOC | 100 | % | Put here the initial SoC derived from LUT sheet accordingly with the V battery and the battery lifetime is automatically updated for all the duty cycles |  | 1000 | 370 | 505 | 641 | 264 | 238
[5 empty] | 900 | 411 | 550 | 685 | 310 | 280
[5 empty] | 800 | 453 | 590 | 730 | 350 | 315
duty | devAvgI* | Rload** | Ibattery_avg*** | bat lifetime | 700 | 498 | 630 | 775 | 390 | 356
[%] | [mA] | [ohm] | [mA] | [h] | 600 | 535 | 670 | 815 | 430 | 397
0 | 400 | 12.5 | 351.2 | 9.254 | 500 | 577 | 715 | 860 | 470 | 443
5 | 415.75 | 12.0265 | 380.2 | 8.5481 | 400 | 618 | 760 | 905 | 510 | 480
10 | 431.5 | 11.5875 | 409.2 | 7.9423 | 300 | 660 | 800 | 946 | 555 | 527
15 | 447.25 | 11.1794 | 438.2 | 7.4167 | 200 | 702 | 842 | 990 | 595 | 570
20 | 463 | 10.7991 | 467.2 | 6.9563 | 100 | 743 | 885 | 1033 | 645 | 608
25 | 478.75 | 10.4439 | 496.2 | 6.5498
30 | 494.5 | 10.1112 | 525.2 | 6.1881
35 | 510.25 | 9.7991 | 554.2 | 5.8643
40 | 526 | 9.5057 | 583.2 | 5.5727
45 | 541.75 | 9.2293 | 612.2 | 5.3087
50 | 557.5 | 8.9686 | 641.2 | 5.0686
55 | 573.25 | 8.7222 | 670.2 | 4.8493
60 | 589 | 8.489 | 699.2 | 4.6482
65 | 604.75 | 8.2679 | 728.2 | 4.4631
70 | 620.5 | 8.058 | 757.2 | 4.2921
75 | 636.25 | 7.8585 | 786.2 | 4.1338
80 | 652 | 7.6687 | 815.2 | 3.9868
85 | 667.75 | 7.4878 | 844.2 | 3.8498
90 | 683.5 | 7.3153 | 873.2 | 3.7219
95 | 699.25 | 7.1505 | 902.2 | 3.6023
100 | 715 | 6.993 | 931.2 | 3.4901
*it is calulated from active and low power current consumptions (yellow cells). It is updated automatically
**this is the equivalent load need for simulations. It depends from yellow cells and it is automatically updated
accordingly with the yellow parameters
*** the empirical equation depends on the parameters in the yellow cells.
Ibattery_avg and battery lifettime values are automatically updated accordingly with the orange cells data

## LUT
Look-up-table to estimate the state of charge of the battery starting from the Vbat field of the Dr_Harvester input JSON file
V battery [V] | State of charge | State of Charge [%]
0 | 0 | 0
2.2 | 0.2 | 20
2.55 | 0.05 | 5
2.78 | 0.1 | 10
2.85 | 0.15 | 15
2.92 | 0.2 | 20
3.06 | 0.3 | 30
3.15 | 0.4 | 40
3.28 | 0.5 | 50
3.4 | 0.6 | 60
3.5 | 0.7 | 70
3.62 | 0.8 | 80
3.75 | 0.9 | 90
4.1 | 1 | 100